## Connecticut BNR facilities
Delaware BNR Facilities
TOWN | FACILITY NAME | FACILITY LOCATION | MAILING ADDRESS | PHONE #s | NPDES PERMIT # | MUNI OR PRIV WPCF | CHIEF OP/ SUPERINT | TOWN LIMITS | DESIGN or PERMIT FLOW (mgd) | RECEIVING WATER | Nitrogen Removal Processes | [8 empty] | Supplemental Carbon | [5 empty] | Notes
[11 empty] | Pre-Anoxic | Aeration Basin | IFAS Media | RBC | Step feed BNR | SBR | Ox Ditches | Post-Anoxic | BNR Filter | Acetic Acid | Glycerin | Other supplemental carbon | reclaimed methanol | Flammable Liquid Capable | Methanol
Seaford, Delaware | Seaford WWTP | River Road, Seaford, Delaware | PO Box 671 Seaford, DE 19973 | 302-629-8340 | DE0020265 | M | Berley Mears, Plant Manager | N | 2 | Nanticoke River / Chesapeake Bay | x | x | [13 empty] | A small POTW with a mass based annual nitrogen limit of 24,364 # TN. This equates to 4 mg/l TN at design flow. The facility presetly does not use supplemental carbon but many be required to if the plant flow increases to the permit limit.
Invista SARL Seaford | Invista SARLS Seaford, DE Plant | 400 Woodland Road, Seaford DE | Invista PO Box 400 Seaford, DE 19973 | 302-629-1259 | DE0000035 | Industrial | Plant contact Edward Hipps | 30/30 85/85 | 16.4 | Nanticoke River / Chesapeake Bay | [15 empty] | Industrial treatment facility serving a plastic/resins manufacturer. The facility has a mass based annual nitrogen limit of 171,818 #s TN and this equate to 3.44 mg/l at design flow. I was not able to determine the actual treatment process at this facility. Given the low nitrogen limit it is likely that supplemental carbon would be needed.