## Connecticut BNR facilities
Massachusetts BNR Facilities
TOWN | FACILITY NAME | FACILITY LOCATION | MAILING ADDRESS | PHONE #s | NPDES PERMIT # | MUNI OR PRIV WPCF | CHIEF OP/ SUPERINT | TOWN LIMITS | DESIGN or PERMIT FLOW (mgd) | RECEIVING WATER | Nitrogen Removal Processes | [8 empty] | Supplemental Carbon | [5 empty] | Notes
[11 empty] | Pre-Anoxic | Aeration Basin | IFAS Media | RBC | Step feed BNR | SBR | Ox Ditches | Post-Anoxic | BNR Filter | Acetic Acid | Glycerin | Other supplemental carbon | reclaimed methanol | Flammable Liquid Capable | Methanol
Brockton | Brockton Advanced Water Reclamation Facility | 303 Oak Hill Way, Brockton, MA 02401 | same as facility address | 508-580-7865 | MA0101010 | M | Larry Rowley, Utilities Director | 30/30 85/85 | 18 | Taunton River | x | x | [13 empty] | Facility presently does not require total nitrogen removal but is anticipated to in the future and is in planning for evaluation of nitrogen removal process with potential supplemental carbon use.
North Attleboro | North Attleboro WWTF | Cedar Road, North Attleboro, MA 02760 | Same as facility address | 508-695-7872 | MA0101036 | M | Jack Horton | AWT see permit | 4.6 | 10 Mile River | x | x | [5 empty] | x |  |  | x |  |  |  |  | Uses glycerin intermittently as needed. 2 (4,000 gallon) storage tanks. Facility can only use non flammable liquids.
Attleboro | Attleboro WPCF | Pond Street, Attleboro, MA 02703 | Department of Wastewater, City Hall,77 Park St. Attleboro, MA 02703 | 774-203-1820 | MA1001595 | M | Paul Kennedy | 30/30 85/85 | 5 | 10 Mile River | x | x | [8 empty] | x |  |  |  |  | Facility has an 8 mg/l seasonal total nitrogen limit (May-October) and uses a 4,000 gallon plastic bulk storage tank. The present facility is not capable of handling flammable liquids. Glycerin use is approximately 4,500 gallons per month during the six month operating period.
Scituate | Scituate WWTP | 161 Driftway Road, Scituate, MA 02066 | Same as facility address | 781-545-8736 | MA0102695 | M | Robert Rowland | N | 1.6 | Herring River | x | x | [6 empty] | x |  |  |  |  | x | x | Small facility denite filter that uses methanol with a 5,000 gallon bulk storage tank.
Chatham | Chatham WWTF | 59 Sam Ryder Road, Chatham , MA 02633 | same as facility address | 508-945-5153 | ground water discharge | M |  |  | 3 | ground water | x | [5 empty] | x | x | x |  |  |  |  | x | x | Small facility denite filter that uses methanol with a 5,000 gallon bulk storage tank.
Worcester/Millbury | Upper Blackstone WPCF | 50 Route 20, Millbury, MA | 50 Route 20 Millbury, MA, 01527-2199 | 508-755-1286 | MA102369 | M | Karla Sangri, Director | 30/30 85/85 | 56 | Blackstone River | x | x | [13 empty] | Major facility that is required to meet at total nitrogen limit of 5 mg/l seasonal April-October by 2019. The facility is evaluating alternatives to meet the limit including the use of supplemental carbon. They prefer to use a non flammable carbon source but a also looking at the most cost effective solution. I suggest to the director that they design a supplemental carbon system that can use both flammable and non flammable liquids.